## BOM_doorbell
RADXA_2014 Revised: Wednesday, August 03, 2016
CONTENT INDEXING Revision: 1.0
Bill Of Materials September 5,2016 12:52:34 | Page1
Item | Quantity | Reference | Part | Footprint | Order | Stock | ChipMalls Link | Digikey Link
______________________________________________
1 | 1 | BT1 | BAT_3V | BAT_CR1220 | 10 | 15 |  | http://www.digikey.ca/product-detail/en/mpd-memory-protection-devices/BC501SM/BC501SM-ND/2439260
2 | 88 | C3,C17,C30,C33,C48,C51,C53,C55,C56,C57,C58,C64,C71,C72,C76,C77,C78,C79,C81,C82,C84,C88,C89,C90,C91,C98,C121,C122,C123,C128,C136,C138,C139,C140,C141,C143,C145,C154,C156,C157,C158,C159,C160,C161,C162,C163,C165,C166,C168,C169,C170,C171,C172,C174,C175,C176,C177,C178,C180,C185,C186,C187,C188,C189,C191,C194,C196,C197,C198,C199,C200,C201,C202,C203,C204,C205,C206,C208,C209,C210,C217,C219,C220,C241,C245,C246,C249,C250 | 100nF | C0402 | 880 | 10000 | http://www.chipmalls.com/product/detail?id=259851&part=GRM155R71C104KA88J
3 | 3 | C4,C73,C75 | 8pF | C0402 | 30 | ~400 | http://www.chipmalls.com/product/detail?id=489693&part=GRM1555C1E8R0CA01D
4 | 2 | C6,C54 | 4.7uF | C0402 | 20 | 380 | http://www.chipmalls.com/product/detail?id=489699&part=C1005X5R1A475M050BC
5 | 3 | C7,C20,C184 | 10nF | C0402 | 30 | 1000 | http://www.chipmalls.com/product/detail?id=285139&part=GRM155R71H103KA88D
6 | 3 | C9,C11,C103 | 22uF | cap_1210 | 30 | 100 | http://www.chipmalls.com/product/detail?id=489740&part=GRM32ER61C226KE20L
7 | 17 | C10,C12,C19,C41,C42,C59,C60,C61,C87,C94,C118,C155,C164,C181,C193,C195,C243 | 10uF | C0805 | 170 | 250 | http://www.chipmalls.com/product/detail?id=489761&part=GRM21BR61E106KA73L
8 | 7 | C13,C39,C44,C65,C120,C173,C207 | 1uF | C0603 | 70 | 250 | http://www.chipmalls.com/product/detail?id=489780&part=CL10A105KA8NNNC
9 | 10 | C14,C15,C16,C22,C46,C124,C126,C127,C134,C142 | 2.2uF | C0402 | 100 | 500 | http://www.chipmalls.com/product/detail?id=489801&part=GRM155R61E225ME15D
10 | 1 | C18 | 4.7nF | C0402 | 10 | ~500 | http://www.chipmalls.com/product/detail?id=489804&part=GRM155R71E472KA01D
11 | 5 | C21,C45,C50,C100,C244 | 10uF | C0603 | 50 | 300 | http://www.chipmalls.com/product/detail?id=489821&part=GRM188R61C106KAALD
12 | 3 | C27,C40,C49 | 22uF | C0805 | 30 | ~140 | http://www.chipmalls.com/product/detail?id=489827&part=CL21A226MOQNNNE
13 | 11 | C28,C47,C85,C86,C111,C112,C113,C116,C119,C179,C239 | 100nF | C0603 | 110 | 230 | http://www.chipmalls.com/product/detail?id=489850&part=GRM188R71C104KA01D
14 | 14 | C29,C32,C37,C95,C101,C133,C148,C153,C183,C190,C225,C234,C235,C247 | 1uF | C0402 | 140 | ~400 | http://www.chipmalls.com/product/detail?id=489918&part=CL05A105KA5NQNC
15 | 2 | C36,C66 | 2.2uF | C0603 | 20 | 500 | http://www.chipmalls.com/product/detail?id=203086&part=CL10A225KA8NNNC
16 | 13 | C43,C74,C80,C102,C130,C137,C144,C182,C222,C223,C227,C230,C231 | 4.7uF | C0603 | 130 | 250 | http://www.chipmalls.com/product/detail?id=489669&part=GRM188R60J475KE19D
17 | 6 | C67,C92,C211,C212,C213,C214 | 1nF | C0402 | 60 | 500 | http://www.chipmalls.com/product/detail?id=201386&part=CL05B102KA5NNNC
18 | 2 | C68,C70 | 22pF | C0402 | 20 | 400 | http://www.chipmalls.com/product/search?part=GRM1555C1E220GA01D
19 | 4 | C83,C96,C167,C192 | 100nF/NC | C0402 | 40
20 | 1 | C93 | 100pF | C0402 | 10 | 500 | http://www.chipmalls.com/product/detail?id=201370&part=C0402C101J3GACTU
21 | 1 | C97 | 4.7uF/NC | C0603 | 10
22 | 3 | C99,C215,C216 | NC | C0402 | 30
23 | 1 | C107 | 100uF/25v | capp_taj_d | 10 | 250 | http://www.chipmalls.com/product/detail?id=203296&part=T491D107M010AT
24 | 2 | C114,C240 | 220uF/10V | capp_taj_d | 20 | 50 | http://www.chipmalls.com/product/detail?id=489965&part=T491C227M010AT
25 | 1 | C135 | 47nF | C0402 | 10 | 300 | http://www.chipmalls.com/product/detail?id=489974&part=GRM155R71C473KA01D
26 | 2 | C218,C229 | 12pF | C0402 | 20 | 300 | http://www.chipmalls.com/product/detail?id=489988&part=GRM1555C1E120JA01D
27 | 2 | C221,C233 | 22nF | C0402 | 20 | 200 | http://www.chipmalls.com/product/detail?id=489995&part=GRM155R71H223KA12D
28 | 1 | C240 | 220uF | capp_taj_d | 10 | 16 | http://www.chipmalls.com/product/detail?id=489965&part=T491C227M010AT
29 | 3 | D1,D3,D19 | 1N5819 | SOD123 | 30 | 55 | http://www.chipmalls.com/product/detail?id=154042&part=1N5819
30 | 3 | D4,D12,D22 | SS34 | sk34a | 30 | 250 | http://www.chipmalls.com/product/detail?id=490100&part=SS34A
31 | 8 | D6,D24,D25,D26,D27,D28,D30,D31 | 1N4148 | SOD523 | 80 | 250 | http://www.chipmalls.com/product/detail?id=248490&part=1N4148WT
32 | 2 | D7,D8 | LED | sm0603led_ac | 20 | 100 | http://www.chipmalls.com/product/detail?id=198079&part=LTST-C191KGKT
33 | 2 | D11,D32 | MB1S-TP | TO-269AA | 20 | 8
34 | 1 | D29 | 1N4148/NC | SOD523 | 10
35 | 17 | ED1,ED2,ED3,ED4,ED5,ED6,ED7,ED8,ED9,ED10,ED11,ED12,ED13,ED14,ED15,ED16,ED17 | ESD9B5VL | ESD0402 | 170 | 230 | http://www.chipmalls.com/product/detail?id=197248&part=ESD9B5VL
36 | 5 | FB1,FB4,L15,L16,FB3 | BLM18PG181SN1 | L0603 | 50 | 110 | http://www.chipmalls.com/product/detail?id=95059&part=BLM18PG181SN1D
37 | 1 | FB3 | BLM18PG181SN1 | D0603 | 10
38 | 1 | J2 | OV2659 | fpc05p24 | 10 | 50 | http://www.chipmalls.com/product/detail?id=490318&part=24FLZ-RSM2-TB(LF)(SN)
39 | 1 | J4 | DCIN_JACK | pj-033a | 10 | 50 |  | http://www.digikey.ca/product-detail/en/harting/14110213002000/1195-3634-1-ND/4834962
40 | 1 | J5 | HUM011D-5-S | con5_microusb_skt_sm | 10 | 15 | http://www.chipmalls.com/product/detail?id=197133&part=0473460001
41 | 2 | J6,J7 | HEADER 3 | CONN3_BOX | 20
42 | 3 | J8,J10,J1839 | CON2 | Hearder_2_pitch_1p25mm | 30
43 | 1 | J9 | HEADER 7 | usb_cam | 10 | 50 | http://www.chipmalls.com/product/detail?id=197116&part=SM05B-SRSS-TB(LF)(SN)
44 | 3 | 1,2,J13 | CON2/NC | con_2 | 30
45 | 1 | J14 | RJ45 | rj45-vertical | 10 | 10 |  | http://www.digikey.ca/product-detail/en/SS-74301-002/380-1207-ND/2257495
46 | 1 | J15 | TF_SD_SOCKET | usd_socket | 10 | 25 | http://www.chipmalls.com/product/detail?id=197157&part=1040310811
47 | 1 | J19 | HEADER 10 | SFW10R-1STE1LF | 10 | 10
48 | 1 | J21 | CON3 | antenna_wifi | 10 |  | http://www.chipmalls.com/product/detail?id=326090&part=0734120110
49 | 1 | J1838 | LEDRGB | smd_led_RGB | 10 | 10
50 | 1 | J1840 | CON4 | Hearder_4_pitch_1p25mm | 10
51 | 1 | L3 | 6.8uH/4.4A | ind_hex | 10 | 10 | http://www.chipmalls.com/product/detail?id=197057&part=CDRH8D43NP-6R8NC
52 | 2 | L4,L8 | 2.2uH/3A | in4d_5x5 | 20 | 40 | http://www.chipmalls.com/product/detail?id=197028&part=IFSC1515AHER2R2M01
53 | 2 | L5,L6 | 2.2uH/1.6A | ind_3x3 | 20 | 40 | http://www.chipmalls.com/product/detail?id=196978&part=LQH3NPN2R2MM0L
54 | 1 | L7 | WCM-2012HDMI-900T | wcm_2012hdmi_900t | 10 | 200 | http://www.chipmalls.com/product/detail?id=94984&part=DLW21SN900SQ2L
55 | 7 | R2,L14,R72,R133,R142,R187,R189 | 0R | R0402 | 70 | 10000 | http://www.chipmalls.com/product/detail?id=490419&part=RC0402JR-070RL
56 | 2 | Q3,Q5 | SI2302 | SOT23 | 20 | 21 | http://www.chipmalls.com/product/detail?id=196641&part=SI2302
57 | 3 | Q4,Q6,Q7 | SI2301 | SOT23 | 30 | 31 | http://www.chipmalls.com/product/detail?id=137951&part=SI2301
58 | 3 | Q806,Q807,Q808 | C1815 | sot23_2 | 30 | 50
59 | 2 | RP1,RP2 | 10K/NC | RCA80-8 | 20
60 | 2 | R7,R8 | 1.5K | R0402 | 20 | 750 |  | http://www.digikey.ca/product-detail/en/panasonic-electronic-components/ERJ-2RKF1501X/P1.50KLCT-ND/194105
61 | 26 | R9,R17,R20,R34,R53,R54,R57,R60,R76,R105,R106,R108,R113,R143,R147,R149,R150,R151,R153,R154,R158,R174,R180,R2206,R2208,R2210 | 10K | R0402 | 260 | 7000 |  | http://www.digikey.ca/product-detail/en/samsung-electro-mechanics-america-inc/RC1005F103CS/1276-3431-1-ND/3903534
62 | 14 | R10,R80,R92,R95,R96,R97,R98,R99,R107,R109,R120,R163,R166,R181 | 22R | R0402 | 140 | 500 |  | http://www.digikey.ca/product-detail/en/panasonic-electronic-components/ERJ-2RKF22R0X/P22.0LCT-ND/1746655
63 | 1 | R22 | 15K | R0402 | 10 | 10000 |  | http://www.digikey.ca/product-detail/en/samsung-electro-mechanics-america-inc/RC1608F153CS/1276-4758-1-ND/3967730
64 | 3 | R23,R61,R159 | 47K | R0402 | 30 | 600 |  | http://www.digikey.ca/product-detail/en/panasonic-electronic-components/ERJ-2RKF4702X/P47.0KLCT-ND/1746693
65 | 5 | R25,R55,R91,R102,R103 | NC | R0402 | 50
66 | 10 | R30,R48,R49,R59,R70,R83,R172,R2205,R2207,R2209 | 1K | R0402 | 100 | 300 |  | http://www.digikey.ca/product-detail/en/samsung-electro-mechanics-america-inc/RC1005F102CS/1276-3430-1-ND/3903533
67 | 4 | R31,R36,R52,R81 | 100R | R0402 | 40 | 1000 |  | http://www.digikey.ca/product-detail/en/panasonic-electronic-components/ERJ-2RKF1000X/P100LCT-ND/194126
68 | 2 | R32,R40 | 20K | R0402 | 20 | 270 |  | http://www.digikey.ca/product-detail/en/panasonic-electronic-components/ERJ-2RKF2002X/P20.0KLCT-ND/194250
69 | 1 | R33 | 44.2K | R0402 | 10 | 10000 |  | http://www.digikey.ca/product-detail/en/samsung-electro-mechanics-america-inc/RC1005F4422CS/1276-4172-1-ND/3967144
70 | 1 | R35 | 4.99K | R0402 | 10 | 1000 |  | http://www.digikey.ca/product-detail/en/panasonic-electronic-components/ERJ-2RKF4991X/P4.99KLCT-ND/194389
71 | 2 | R43,R2212 | 62K | R0402 | 20 | 1000 |  | http://www.digikey.ca/product-detail/en/panasonic-electronic-components/ERJ-2RKF6202X/P62.0KLCT-ND/1746708
72 | 5 | R44,R47,R51,R173,R2214 | 100K | R0402 | 50 | 10000 |  | http://www.digikey.ca/product-detail/en/samsung-electro-mechanics-america-inc/RC1005F104CS/1276-3432-1-ND/3903535
73 | 2 | R45,R2211 | 30K | R0402 | 20 | 1000 |  | http://www.digikey.ca/product-detail/en/panasonic-electronic-components/ERJ-2RKF3002X/P30.0KLCT-ND/1746668
74 | 7 | R46,R67,R79,R148,R160,R164,R2213 | 1M | R0402 | 70 | 800 |  | http://www.digikey.ca/product-detail/en/panasonic-electronic-components/ERJ-2RKF1004X/P1.00MLCT-ND/79804
75 | 9 | R50,R68,R78,R93,R94,R104,R140,R162,R165 | 4.7K | R0402 | 90 | 10000 |  | http://www.digikey.ca/product-detail/en/samsung-electro-mechanics-america-inc/RC1005F472CS/1276-3466-1-ND/3903569
76 | 4 | R56,R130,R144,R177 | 0R/NC | R0402 | 40
77 | 8 | R58,R84,R100,R141,R146,R2202,R2203,R2204 | 240R%1 | R0402 | 80 | 10000 |  | http://www.digikey.ca/product-detail/en/panasonic-electronic-components/ERA-2AED241X/P240DECT-ND/1706265
78 | 1 | R63 | 11K | R0402 | 10 | 450 |  | http://www.digikey.ca/product-detail/en/samsung-electro-mechanics-america-inc/RC1005F113CS/1276-4118-1-ND/3967090
79 | 7 | R64,R90,R145,R155,R156,R157,R161 | 2K | R0402 | 70 | 900 |  | http://www.digikey.ca/product-detail/en/panasonic-electronic-components/ERJ-2RKF2001X/P2.00KLCT-ND/194233
80 | 2 | R75,R86 | 680R | R0402 | 20 | 1000 |  | http://www.digikey.ca/product-detail/en/panasonic-electronic-components/ERJ-2RKF6800X/P680LCT-ND/1746711
81 | 2 | R82,R85 | 200R | R0402 | 20 | 10000 |  | http://www.digikey.ca/product-detail/en/panasonic-electronic-components/ERA-2AED201X/P200DECT-ND/1706263
82 | 2 | R88,R152 | 10K/NC | R0402 | 20
83 | 1 | R101 | 0R | R0603 | 10 | 10000 |  | http://www.digikey.ca/product-detail/en/yageo/RC0603JR-070RL/311-0.0GRCT-ND/729622
84 | 1 | R110 | 12.1K%1 | R0402 | 10 | 1000 |  | http://www.digikey.ca/product-detail/en/panasonic-electronic-components/ERJ-2RKF1212X/P12.1KLCT-ND/79807
85 | 1 | R134 | 12K | R0402 | 10 | 1000 |  | http://www.digikey.ca/product-detail/en/panasonic-electronic-components/ERJ-2RKF1202X/P12.0KLDKR-ND/1746999
86 | 1 | R138 | 51K | R0402 | 10 | 1000 |  | http://www.digikey.ca/product-detail/en/yageo/RC0402FR-0751KL/311-51.0KLRCT-ND/729575
87 | 2 | R167,R179 | 470R | R0402 | 20 | 1000 |  | http://www.digikey.ca/product-detail/en/panasonic-electronic-components/ERJ-2RKF4700X/P470LCT-ND/1746691
88 | 4 | R168,R169,R170,R171 | 49.9R%1 | R0402 | 40 | 1000 |  | http://www.digikey.ca/product-detail/en/samsung-electro-mechanics-america-inc/RC1005F49R9CS/1276-3469-1-ND/3903572
89 | 1 | R185 | 10 | R0805 | 10 | 70 |  | http://www.digikey.com/product-detail/en/yageo/RC0805FR-0710RL/311-10.0CRCT-ND/730481
90 | 2 | R186,R188 | 0R/NM | R0402 | 20
91 | 3 | R2202,R2203,R2204 | 220R (240R) | SMR0402 | 30 | 10000
92 | 3 | R2205,R2207,R2209 | 1K | SMR0402 | 30 | 300
93 | 3 | R2206,R2208,R2210 | 10K | SMR0402 | 30 | 7000
94 | 3 | SW1,SW2,SW3 | Power | B3U-1000P | 30 | 100 | http://www.chipmalls.com/product/detail?id=92636&part=B3U-1000P
95 | 2 | U2,U9 | TCS9708 | SOT23-5 | 20 | 20 | http://www.chipmalls.com/product/detail?id=188084&part=TCS9708_E
96 | 2 | U3,U6 | TCS8642B/PT5305N_DS | MSOP8 | 20 | 50 | http://www.chipmalls.com/product/detail?id=188065&part=PT5305NMSH
97 | 1 | U4 | MP2365 | mp2365 | 10 | 10 | http://www.chipmalls.com/product/detail?id=188073&part=MP2365DN
98 | 1 | U5 | ACT8846QM460 | QFN48 | 10 | 10 | http://www.chipmalls.com/product/detail?id=188063&part=ACT8846QM460
99 | 1 | U7 | RK610&616-G | RK616_BGA144 | 10 | 10 | http://www.chipmalls.com/product/detail?id=169761&part=RK616-G
100 | 1 | U8 | MAX4062 | uSOP_10p | 10 | 34 | http://www.chipmalls.com/product/detail?id=188057&part=MAX4062EUB+T
101 | 1 | U10 | GL850G | SSOP28 | 10 | 10 | http://www.chipmalls.com/product/detail?id=188047&part=GL850G
102 | 4 | U11,U16,U25,U27 | DDR3-512MB | FBGA96-10X14 | 40 | 40 | http://www.chipmalls.com/product/detail?id=175705&part=K4B4G1646D-BCK0
103 | 1 | U12 | RK3188 | BGA453-19X19 | 10 | 10 | http://www.chipmalls.com/product/detail?id=103266&part=RK3188
104 | 1 | U13 | NAND_FLASH | TSOP48 | 10 | 10 | http://www.chipmalls.com/product/detail?id=198082&part=H27UBG8T2BTR-BC
105 | 1 | U14 | SDIN7DP2-4G | fbga169_0p5_14x18mm | 10 | 15 | http://www.chipmalls.com/product/detail?id=38589&part=SDIN7DP2-4G
106 | 1 | U15 | POE MODULE | poe | 10
107 | 1 | U17 | RT9167-30/NC | SOT23-5 | 10
108 | 1 | U18 | LAN8720A | LAN8270A | 10 | 10 | http://www.chipmalls.com/product/detail?id=188128&part=LAN8720A
109 | 1 | U20 | MS10232 | TRC41604NL | 10 | 10 | http://www.chipmalls.com/product/detail?id=188029&part=TRC41604NL
110 | 1 | U21 | AP7331-15 | SOT-25 | 10 | 50 | http://www.chipmalls.com/product/detail?id=188167&part=AP7331-15WG-7
111 | 1 | U22 | MAX3232 | soic16 | 10 | 10 | http://www.chipmalls.com/product/detail?id=108470&part=MAX3232CDR
112 | 1 | U23 | PT5110_2.5V | SOT23 | 10 | 50 | http://www.chipmalls.com/product/detail?id=187927&part=PT5110E23C-25
113 | 1 | U26 | PT5108E23E-33/RT9013-33B | SOT23-5 | 10 | 50 | http://www.chipmalls.com/product/detail?id=187907&part=RT9013-33GB
114 | 1 | U28 | RL-UM12BS-8188EUS | WIFI_BT_R | 10 | 10 | http://www.chipmalls.com/product/detail?id=175701&part=RL-UM12BS-8188EUS
115 | 1 | U29 | HYM8563 | MSOP8 | 10 | 50 | http://www.chipmalls.com/product/detail?id=187883&part=HYM8563
116 | 1 | U30 | RT9193-33GB | sot23-5 | 10 | 20 | http://www.chipmalls.com/product/detail?id=490642&part=RT9193-33GB
117 | 1 | X1 | 12M/20pF | 5032-12m | 10 | 30 | http://www.chipmalls.com/product/detail?id=187797&part=NX5032GA-12MHZ-STD-CSK-8
118 | 1 | Y1 | 24M-20ppm | CRY3225_M | 10 | 27 | http://www.chipmalls.com/product/detail?id=188277&part=ABM8-24.000MHZ-B2-T
119 | 1 | Y2 | 32.768K | cm315d | 10 | 14 | http://www.chipmalls.com/product/detail?id=187673&part=CM315D32768DZCT

## Sheet1
1 | 1 | BT1 | BAT_3V | BAT_CR1220 | 10 | 15 | O48
2 | 88 | C3,C17,C30,C33,C48,C51,C53,C55,C56,C57,C58,C64,C71,C72,C76,C77,C78,C79,C81,C82,C84,C88,C89,C90,C91,C98,C121,C122,C123,C128,C136,C138,C139,C140,C141,C143,C145,C154,C156,C157,C158,C159,C160,C161,C162,C163,C165,C166,C168,C169,C170,C171,C172,C174,C175,C176,C177,C178,C180,C185,C186,C187,C188,C189,C191,C194,C196,C197,C198,C199,C200,C201,C202,C203,C204,C205,C206,C208,C209,C210,C217,C219,C220,C241,C245,C246,C249,C250 | 100nF | C0402 | 880 | 10000 | C104 |  |  | CHUA CHECK
3 | 3 | C4,C73,C75 | 8pF | C0402 | 30 | ~400 | C109 |  |  | OK
4 | 2 | C6,C54 | 4.7uF | C0402 | 20 | 380 | C112 |  |  | CO THAY DOI
5 | 3 | C7,C20,C184 | 10nF | C0402 | 30 | 1000 | C113 |  |  | THIEU
6 | 3 | C9,C11,C103 | 22uF | cap_1210 | 30 | 100 | C88' |  |  | KHONG CO
7 | 17 | C10,C12,C19,C41,C42,C59,C60,C61,C87,C94,C118,C155,C164,C181,C193,C195,C243 | 10uF | C0805 | 170 | 250 | C3
8 | 7 | C13,C39,C44,C65,C120,C173,C207 | 1uF | C0603 | 70 | 250 | C64 |  | 250
9 | 10 | C14,C15,C16,C22,C46,C124,C126,C127,C134,C142 | 2.2uF | C0402 | 100 | 500 | C32
10 | 1 | C18 | 4.7nF | C0402 | 10 | ~500 | C37 |  | 1000
11 | 5 | C21,C45,C50,C100,C244 | 10uF | C0603 | 50 | 300 | C85
12 | 3 | C27,C40,C49 | 22uF | C0805 | 30 | ~140 | C54 |  | 500
13 | 11 | C28,C47,C85,C86,C111,C112,C113,C116,C119,C179,C239 | 100nF | C0603 | 110 | 230 | C1 |  | 1000
14 | 14 | C29,C32,C37,C95,C101,C133,C148,C153,C183,C190,C225,C234,C235,C247 | 1uF | C0402 | 140 | ~400 | C107
15 | 2 | C36,C66 | 2.2uF | C0603 | 20 | 500 | C2 |  | 500
16 | 13 | C43,C74,C80,C102,C130,C137,C144,C182,C222,C223,C227,C230,C231 | 4.7uF | C0603 | 130 | 250 | C9
17 | 6 | C67,C92,C211,C212,C213,C214 | 1nF | C0402 | 60 | 500 | C77
18 | 2 | C68,C70 | 22pF | C0402 | 20 | 400 | C30
19 | 4 | C83,C96,C167,C192 | 100nF/NC | C0402 | 40
20 | 1 | C93 | 100pF | C0402 | 10 | 500 | C105
21 | 1 | C97 | 4.7uF/NC | C0603 | 10
22 | 3 | C99,C215,C216 | NC | C0402 | 30
23 | 1 | C107 | 100uF/25v | capp_taj_d | 10 | 250 | C60
24 | 2 | C114,C240 | 220uF/10V | capp_taj_d | 20 | 16 | C66 | ORDER THEGIOIIC
25 | 1 | C135 | 47nF | C0402 | 10 | 300 | C102
26 | 2 | C218,C229 | 12pF | C0402 | 20 | 300 | C108
27 | 2 | C221,C233 | 22nF | C0402 | 20 | 200 | C110
28 | 1 | C240 | 220uF | capp_taj_d | 10 | 16 | C60
29 | 3 | D1,D3,D19 | 1N5819 | SOD123 | 30 | 55 | IC99
30 | 3 | D4,D12,D22 | SS34 | sk34a | 30 | 250 | IC8
31 | 8 | D6,D24,D25,D26,D27,D28,D30,D31 | 1N4148 | SOD523 | 80 | 250 | IC96/114
32 | 2 | D7,D8 | LED | sm0603led_ac | 20 | 100 |  | led green clear
33 | 2 | D11,D32 | MB1S-TP | TO-269AA | 20 | 8 | IC73
34 | 1 | D29 | 1N4148/NC | SOD523 | 10
35 | 17 | ED1,ED2,ED3,ED4,ED5,ED6,ED7,ED8,ED9,ED10,ED11,ED12,ED13,ED14,ED15,ED16,ED17 | ESD9B5VL | ESD0402 | 170 | 230 | IC70
36 | 5 | FB1,FB4,L15,L16,FB3 | BLM18PG181SN1 | L0603 | 50 | 110
37 | 1 | FB3 | BLM18PG181SN1 | D0603 | 10
38 | 1 | J2 | OV2659 | fpc05p24 | 10 | 50 |  | CONN BOT
39 | 1 | J4 | DCIN_JACK | pj-033a | 10 | 50 | O25
40 | 1 | J5 | HUM011D-5-S | con5_microusb_skt_sm | 10 | 15 | O16 |  | 30
41 | 2 | J6,J7 | HEADER 3 | CONN3_BOX | 20
42 | 3 | J8,J10,J1839 | CON2 | Hearder_2_pitch_1p25mm | 30
43 | 1 | J9 | HEADER 7 | usb_cam | 10 | 50
44 | 3 | 1,2,J13 | CON2/NC | con_2 | 30
45 | 1 | J14 | RJ45 | rj45-vertical | 10 | 10
46 | 1 | J15 | TF_SD_SOCKET | usd_socket | 10 | 25 | O51
47 | 1 | J19 | HEADER 10 | SFW10R-1STE1LF | 10 | 10 | O34 |  | 40
48 | 1 | J21 | CON3 | antenna_wifi | 10
49 | 1 | J1838 | LEDRGB | smd_led_RGB | 10 | 10
50 | 1 | J1840 | CON4 | Hearder_4_pitch_1p25mm | 10
51 | 1 | L3 | 6.8uH/4.4A | ind_hex | 10 | 10 | L10
52 | 2 | L4,L8 | 2.2uH/3A | in4d_5x5 | 20 | 40 | L7
53 | 2 | L5,L6 | 2.2uH/1.6A | ind_3x3 | 20 | 40 | L6
54 | 1 | L7 | WCM-2012HDMI-900T | wcm_2012hdmi_900t | 10 | 200 | L9 | CHOKE COIL
55 | 7 | R2,L14,R72,R133,R142,R187,R189 | 0R | R0402 | 70 | 10000 | 116
56 | 2 | Q3,Q5 | SI2302 | SOT23 | 20 | 21 | IC93
57 | 3 | Q4,Q6,Q7 | SI2301 | SOT23 | 30 | 31 | IC71
58 | 3 | Q806,Q807,Q808 | C1815 | sot23_2 | 30 | 50 | IC105
59 | 2 | RP1,RP2 | 10K/NC | RCA80-8 | 20
60 | 2 | R7,R8 | 1.5K | R0402 | 20 | 750 | 126
61 | 26 | R9,R17,R20,R34,R53,R54,R57,R60,R76,R105,R106,R108,R113,R143,R147,R149,R150,R151,R153,R154,R158,R174,R180,R2206,R2208,R2210 | 10K | R0402 | 260 | 7000 | 114
62 | 14 | R10,R80,R92,R95,R96,R97,R98,R99,R107,R109,R120,R163,R166,R181 | 22R | R0402 | 140 | 500 | 132
63 | 1 | R22 | 15K | R0402 | 10 | 10000 | 115
64 | 3 | R23,R61,R159 | 47K | R0402 | 30 | 600 | 137
65 | 5 | R25,R55,R91,R102,R103 | NC | R0402 | 50
66 | 10 | R30,R48,R49,R59,R70,R83,R172,R2205,R2207,R2209 | 1K | R0402 | 100 | 300 | 18 |  | 300
67 | 4 | R31,R36,R52,R81 | 100R | R0402 | 40 | 1000 | 128
68 | 2 | R32,R40 | 20K | R0402 | 20 | 270 | 134
69 | 1 | R33 | 44.2K | R0402 | 10 | 10000 | 113
70 | 1 | R35 | 4.99K | R0402 | 10 | 1000 | 129
71 | 2 | R43,R2212 | 62K | R0402 | 20 | 1000 | 123
72 | 5 | R44,R47,R51,R173,R2214 | 100K | R0402 | 50 | 10000 | 75 |  | INF
73 | 2 | R45,R2211 | 30K | R0402 | 20 | 1000 | 133
74 | 7 | R46,R67,R79,R148,R160,R164,R2213 | 1M | R0402 | 70 | 800 | 3 |  | 1000
75 | 9 | R50,R68,R78,R93,R94,R104,R140,R162,R165 | 4.7K | R0402 | 90 | 10000 | 117
76 | 4 | R56,R130,R144,R177 | 0R/NC | R0402 | 40
77 | 8 | R58,R84,R100,R141,R146,R2202,R2203,R2204 | 240R%1 | R0402 | 80 | 10000 | 118
78 | 1 | R63 | 11K | R0402 | 10 | 450 | 135
79 | 7 | R64,R90,R145,R155,R156,R157,R161 | 2K | R0402 | 70 | 900 | 138
80 | 2 | R75,R86 | 680R | R0402 | 20 | 1000 | 1
81 | 2 | R82,R85 | 200R | R0402 | 20 | 10000 | 119
82 | 2 | R88,R152 | 10K/NC | R0402 | 20
83 | 1 | R101 | 0R | R0603 | 10 | 10000 | 109
84 | 1 | R110 | 12.1K%1 | R0402 | 10 | 1000 | 19
85 | 1 | R134 | 12K | R0402 | 10 | 1000 | 19 |  | 1000
86 | 1 | R138 | 56K | R0402 | 10 | 1000 | 125 | CHANGE 51K --> 56K
87 | 2 | R167,R179 | 470R | R0402 | 20 | 1000 | 122
88 | 4 | R168,R169,R170,R171 | 49.9R%1 | R0402 | 40 | 1000 | 39
89 | 1 | R185 | 10 | R0805 | 10 | 70 | 96
90 | 2 | R186,R188 | 0R/NM | R0402 | 20
91 | 3 | R2202,R2203,R2204 | 240R | SMR0402 | 30 | 10000 | 118
92 | 3 | R2205,R2207,R2209 | 1K | SMR0402 | 30 | 300 | 18
93 | 3 | R2206,R2208,R2210 | 10K | SMR0402 | 30 | 7000 | 114
94 | 3 | SW1,SW2,SW3 | Power | B3U-1000P | 30 | 100
95 | 2 | U2,U9 | TCS9708 | SOT23-5 | 20 | 20 | IC69
96 | 2 | U3,U6 | TCS8642B/PT5305N_DS | MSOP8 | 20 | 50 | IC74
97 | 1 | U4 | MP2365 | mp2365 | 10 | 10 | IC2
98 | 1 | U5 | ACT8846QM460 | QFN48 | 10 | 10 | u10
99 | 1 | U7 | RK610&616-G | RK616_BGA144 | 10 | 10 | u4 |  | 7
100 | 1 | U8 | MAX4062 | uSOP_10p | 10 | 34 | IC90
101 | 1 | U10 | GL850G | SSOP28 | 10 | 10 | IC111
102 | 4 | U11,U16,U25,U27 | DDR3-512MB | FBGA96-10X14 | 40 | 40 | u5 |  | 20
103 | 1 | U12 | RK3188 | BGA453-19X19 | 10 | 10 | u8
104 | 1 | U13 | NAND_FLASH | TSOP48 | 10 | 10 | u6
105 | 1 | U14 | SDIN7DP2-4G | fbga169_0p5_14x18mm | 10 | 15 | u2
106 | 1 | U15 | POE MODULE | poe | 10
107 | 1 | U17 | RT9167-30/NC | SOT23-5 | 10
108 | 1 | U18 | LAN8720A | LAN8270A | 10 | 10 |  |  | 45
109 | 1 | U20 | MS10232 | TRC41604NL | 10 | 10 | IC62 |  | 9
110 | 1 | U21 | AP7331-15 | SOT-25 | 10 | 50 | IC108
111 | 1 | U22 | MAX3232 | soic16 | 10 | 10 | IC89 |  | 25
112 | 1 | U23 | PT5110_2.5V | SOT23 | 10 | 50
113 | 1 | U26 | PT5108E23E-33/RT9013-33B | SOT23-5 | 10 | 50
114 | 1 | U28 | RL-UM12BS-8188EUS | WIFI_BT_R | 10 | 10 | M1
115 | 1 | U29 | HYM8563 | MSOP8 | 10 | 50 | IC92
116 | 1 | U30 | RT9193-33GB | sot23-5 | 10 | 20 | IC95
117 | 1 | X1 | 12M/20pF | 5032-12m | 10 | 30 | IC59
118 | 1 | Y1 | 24M-20ppm | CRY3225_M | 10 | 27 | IC86
119 | 1 | Y2 | 32.768K | cm315d | 10 | 14 | IC87

## Sheet2
Bill Of Materials September 5,2016 12:52:34 | Page1
Item | Quantity | Reference | Part | Footprint | Order | Stock
______________________________________________
1 | 1 | BT1 | BAT_3V | BAT_CR1220 | 10 | 15
2 | 88 | C3,C17,C30,C33,C48,C51,C53,C55,C56,C57,C58,C64,C71,C72,C76,C77,C78,C79,C81,C82,C84,C88,C89,C90,C91,C98,C121,C122,C123,C128,C136,C138,C139,C140,C141,C143,C145,C154,C156,C157,C158,C159,C160,C161,C162,C163,C165,C166,C168,C169,C170,C171,C172,C174,C175,C176,C177,C178,C180,C185,C186,C187,C188,C189,C191,C194,C196,C197,C198,C199,C200,C201,C202,C203,C204,C205,C206,C208,C209,C210,C217,C219,C220,C241,C245,C246,C249,C250 | 100nF | C0402 | 880 | 10000
3 | 3 | C4,C73,C75 | 8pF | C0402 | 30 | ~400
4 | 2 | C6,C54 | 4.7uF | C0402 | 20 | 380
5 | 3 | C7,C20,C184 | 10nF | C0402 | 30 | 1000
6 | 3 | C9,C11,C103 | 22uF | cap_1210 | 30 | 100
7 | 17 | C10,C12,C19,C41,C42,C59,C60,C61,C87,C94,C118,C155,C164,C181,C193,C195,C243 | 10uF | C0805 | 170 | 250
8 | 7 | C13,C39,C44,C65,C120,C173,C207 | 1uF | C0603 | 70 | 250
9 | 10 | C14,C15,C16,C22,C46,C124,C126,C127,C134,C142 | 2.2uF | C0402 | 100 | 500
10 | 1 | C18 | 4.7nF | C0402 | 10 | ~500
11 | 5 | C21,C45,C50,C100,C244 | 10uF | C0603 | 50 | 300
12 | 3 | C27,C40,C49 | 22uF | C0805 | 30 | ~140
13 | 11 | C28,C47,C85,C86,C111,C112,C113,C116,C119,C179,C239 | 100nF | C0603 | 110 | 230
14 | 14 | C29,C32,C37,C95,C101,C133,C148,C153,C183,C190,C225,C234,C235,C247 | 1uF | C0402 | 140 | ~400
15 | 2 | C36,C66 | 2.2uF | C0603 | 20 | 500
16 | 13 | C43,C74,C80,C102,C130,C137,C144,C182,C222,C223,C227,C230,C231 | 4.7uF | C0603 | 130 | 250
17 | 6 | C67,C92,C211,C212,C213,C214 | 1nF | C0402 | 60 | 500
18 | 2 | C68,C70 | 22pF | C0402 | 20 | 400
19 | 4 | C83,C96,C167,C192 | 100nF/NC | C0402 | 40
20 | 1 | C93 | 100pF | C0402 | 10 | 500
21 | 1 | C97 | 4.7uF/NC | C0603 | 10
22 | 3 | C99,C215,C216 | NC | C0402 | 30
23 | 1 | C107 | 100uF/25v | capp_taj_d | 10 | 250
24 | 2 | C114,C240 | 220uF/10V | capp_taj_d | 20 | 50
25 | 1 | C135 | 47nF | C0402 | 10 | 300
26 | 2 | C218,C229 | 12pF | C0402 | 20 | 300
27 | 2 | C221,C233 | 22nF | C0402 | 20 | 200
28 | 1 | C240 | 220uF | capp_taj_d | 10 | 16
29 | 3 | D1,D3,D19 | 1N5819 | SOD123 | 30 | 55
30 | 3 | D4,D12,D22 | SS34 | sk34a | 30 | 250
31 | 8 | D6,D24,D25,D26,D27,D28,D30,D31 | 1N4148 | SOD523 | 80 | 250
32 | 2 | D7,D8 | LED | sm0603led_ac | 20 | 100
33 | 2 | D11,D32 | MB1S-TP | TO-269AA | 20 | 8
34 | 1 | D29 | 1N4148/NC | SOD523 | 10
35 | 17 | ED1,ED2,ED3,ED4,ED5,ED6,ED7,ED8,ED9,ED10,ED11,ED12,ED13,ED14,ED15,ED16,ED17 | ESD9B5VL | ESD0402 | 170 | 230
36 | 5 | FB1,FB4,L15,L16,FB3 | BLM18PG181SN1 | L0603 | 50 | 110
37 | 1 | FB3 | BLM18PG181SN1 | D0603 | 10
38 | 1 | J2 | OV2659 | fpc05p24 | 10 | 50
39 | 1 | J4 | DCIN_JACK | pj-033a | 10 | 50
40 | 1 | J5 | HUM011D-5-S | con5_microusb_skt_sm | 10 | 15
41 | 2 | J6,J7 | HEADER 3 | CONN3_BOX | 20
42 | 3 | J8,J10,J1839 | CON2 | Hearder_2_pitch_1p25mm | 30
43 | 1 | J9 | HEADER 7 | usb_cam | 10 | 50
44 | 3 | 1,2,J13 | CON2/NC | con_2 | 30
45 | 1 | J14 | RJ45 | rj45-vertical | 10 | 10
46 | 1 | J15 | TF_SD_SOCKET | usd_socket | 10 | 25
47 | 1 | J19 | HEADER 10 | SFW10R-1STE1LF | 10 | 10
48 | 1 | J21 | CON3 | antenna_wifi | 10
49 | 1 | J1838 | LEDRGB | smd_led_RGB | 10 | 10
50 | 1 | J1840 | CON4 | Hearder_4_pitch_1p25mm | 10
51 | 1 | L3 | 6.8uH/4.4A | ind_hex | 10 | 10
52 | 2 | L4,L8 | 2.2uH/3A | in4d_5x5 | 20 | 40
53 | 2 | L5,L6 | 2.2uH/1.6A | ind_3x3 | 20 | 40
54 | 1 | L7 | WCM-2012HDMI-900T | wcm_2012hdmi_900t | 10 | 200
55 | 7 | R2,L14,R72,R133,R142,R187,R189 | 0R | R0402 | 70 | 10000
56 | 2 | Q3,Q5 | SI2302 | SOT23 | 20 | 21
57 | 3 | Q4,Q6,Q7 | SI2301 | SOT23 | 30 | 31
58 | 3 | Q806,Q807,Q808 | C1815 | sot23_2 | 30 | 50
59 | 2 | RP1,RP2 | 10K/NC | RCA80-8 | 20
60 | 2 | R7,R8 | 1.5K | R0402 | 20 | 750
61 | 26 | R9,R17,R20,R34,R53,R54,R57,R60,R76,R105,R106,R108,R113,R143,R147,R149,R150,R151,R153,R154,R158,R174,R180,R2206,R2208,R2210 | 10K | R0402 | 260 | 7000
62 | 14 | R10,R80,R92,R95,R96,R97,R98,R99,R107,R109,R120,R163,R166,R181 | 22R | R0402 | 140 | 500
63 | 1 | R22 | 15K | R0402 | 10 | 10000
64 | 3 | R23,R61,R159 | 47K | R0402 | 30 | 600
65 | 5 | R25,R55,R91,R102,R103 | NC | R0402 | 50
66 | 10 | R30,R48,R49,R59,R70,R83,R172,R2205,R2207,R2209 | 1K | R0402 | 100 | 300
67 | 4 | R31,R36,R52,R81 | 100R | R0402 | 40 | 1000
68 | 2 | R32,R40 | 20K | R0402 | 20 | 270
69 | 1 | R33 | 44.2K | R0402 | 10 | 10000
70 | 1 | R35 | 4.99K | R0402 | 10 | 1000
71 | 2 | R43,R2212 | 62K | R0402 | 20 | 1000
72 | 5 | R44,R47,R51,R173,R2214 | 100K | R0402 | 50 | 10000
73 | 2 | R45,R2211 | 30K | R0402 | 20 | 1000
74 | 7 | R46,R67,R79,R148,R160,R164,R2213 | 1M | R0402 | 70 | 800
75 | 9 | R50,R68,R78,R93,R94,R104,R140,R162,R165 | 4.7K | R0402 | 90 | 10000
76 | 4 | R56,R130,R144,R177 | 0R/NC | R0402 | 40
77 | 8 | R58,R84,R100,R141,R146,R2202,R2203,R2204 | 240R%1 | R0402 | 80 | 10000
78 | 1 | R63 | 11K | R0402 | 10 | 450
79 | 7 | R64,R90,R145,R155,R156,R157,R161 | 2K | R0402 | 70 | 900
80 | 2 | R75,R86 | 680R | R0402 | 20 | 1000
81 | 2 | R82,R85 | 200R | R0402 | 20 | 10000
82 | 2 | R88,R152 | 10K/NC | R0402 | 20
83 | 1 | R101 | 0R | R0603 | 10 | 10000
84 | 1 | R110 | 12.1K%1 | R0402 | 10 | 1000
85 | 1 | R134 | 12K | R0402 | 10 | 1000
86 | 1 | R138 | 51K | R0402 | 10 | 1000
87 | 2 | R167,R179 | 470R | R0402 | 20 | 1000
88 | 4 | R168,R169,R170,R171 | 49.9R%1 | R0402 | 40 | 1000
89 | 1 | R185 | 10 | R0805 | 10 | 70
90 | 2 | R186,R188 | 0R/NM | R0402 | 20
91 | 3 | R2202,R2203,R2204 | 220R (240R) | SMR0402 | 30 | 10000
92 | 3 | R2205,R2207,R2209 | 1K | SMR0402 | 30 | 300
93 | 3 | R2206,R2208,R2210 | 10K | SMR0402 | 30 | 7000
94 | 3 | SW1,SW2,SW3 | Power | B3U-1000P | 30 | 100
95 | 2 | U2,U9 | TCS9708 | SOT23-5 | 20 | 20
96 | 2 | U3,U6 | TCS8642B/PT5305N_DS | MSOP8 | 20 | 50
97 | 1 | U4 | MP2365 | mp2365 | 10 | 10
98 | 1 | U5 | ACT8846QM460 | QFN48 | 10 | 10
99 | 1 | U7 | RK610&616-G | RK616_BGA144 | 10 | 10
100 | 1 | U8 | MAX4062 | uSOP_10p | 10 | 34
101 | 1 | U10 | GL850G | SSOP28 | 10 | 10
102 | 4 | U11,U16,U25,U27 | DDR3-512MB | FBGA96-10X14 | 40 | 40
103 | 1 | U12 | RK3188 | BGA453-19X19 | 10 | 10
104 | 1 | U13 | NAND_FLASH | TSOP48 | 10 | 10
105 | 1 | U14 | SDIN7DP2-4G | fbga169_0p5_14x18mm | 10 | 15
106 | 1 | U15 | POE MODULE | poe | 10
107 | 1 | U17 | RT9167-30/NC | SOT23-5 | 10
108 | 1 | U18 | LAN8720A | LAN8270A | 10 | 10
109 | 1 | U20 | MS10232 | TRC41604NL | 10 | 10
110 | 1 | U21 | AP7331-15 | SOT-25 | 10 | 50
111 | 1 | U22 | MAX3232 | soic16 | 10 | 10
112 | 1 | U23 | PT5110_2.5V | SOT23 | 10 | 50
113 | 1 | U26 | PT5108E23E-33/RT9013-33B | SOT23-5 | 10 | 50
114 | 1 | U28 | RL-UM12BS-8188EUS | WIFI_BT_R | 10 | 10
115 | 1 | U29 | HYM8563 | MSOP8 | 10 | 50
116 | 1 | U30 | RT9193-33GB | sot23-5 | 10 | 20
117 | 1 | X1 | 12M/20pF | 5032-12m | 10 | 30
118 | 1 | Y1 | 24M-20ppm | CRY3225_M | 10 | 27
119 | 1 | Y2 | 32.768K | cm315d | 10 | 14